## FIN-201
International 2.4 mR Class
MEASUREMENT FORM
Sail Number | FIN 201 |  |  | World Sailing plaque no | 1035
Owner | Rikard Bjurström |  |  | Name of yacht | Neb-sails
OVERALL LENGTH | [7 empty] | 4.178
Overhang Forward to L1 |  |  |  |  | 0.429
Overhang Aft to L1 |  |  |  | Total Overhang | 0.654 |  |  | 1.083
MEASURED LENGTH (L1-L1) | [7 empty] | 3.095
Girth at Bow |  |  |  |  | 0.313
Twice vertical height at Bow (Substract) |  |  |  | O at Bow (min 0.072) | 0.24 | 0.073
1 1/2 O at Bow (min 0.108 m) | [5 empty] | 0.1095
Girth at Stern |  |  |  |  | 0.888
Twice vertical height at Stern (Substract) |  |  |  | O at Stern (min 0.240) | 0.526 | 0.362
Add 1/3 O at Stern (min 0.080 m) | [5 empty] | 0.121
Add any penalty at O2 |  |  |  | Sum of Girth difference |  | 0 |  | 0.2305
Add any penalty (displ. and beam) | [7 empty] | 0
CORRECT LENGTH L | [7 empty] | 3.3255
Skin d to d1 Port |  |  |  |  | 0.733
Chain d to d1 Port |  |  |  | d Port | 0.733 | 0
Skin d to d1 Starboard |  |  |  |  | 0.733
Chain d to d1 Starboard |  |  |  | d Starboard | 0.733 | 0
d = d Port + d Starboard |  |  |  | 2 x d |  | 0 |  | 0
Add to find sum of L + 2d | [7 empty] | 3.3255
Mean Freeboard Bow O |  |  |  |  | 0.327
Mean Freeboard Midship d |  |  |  |  | 0.291
Mean Freeboard Stern O |  |  |  | Sum of Freeboards | 0.299 | 0.917
F=1/3 sum of freeboards |  |  |  | F, max 0.292 |  | 0.30567 |  | 0.292
= L + 2d - F | [7 empty] | 3.0335
Penalty Displacement Rule D.7.2 |  |  |  | LWL | 2.98
Corr LWL |  | Difference |  | 2 x difference | 2.98 | 0 |  | 0
Penalty Beam Rule D.7.3 |  |  |  | Beam | 0.75
Min beam |  | Deficiency |  | 4 x deficiency | 0.72 | -0.03 |  | 0
√S | [7 empty] | 2.654
TOTAL OF MEASUREMENTS L + 2d - F + √S | [7 empty] | 5.6875
Total of measurements divided by 2.37 | [6 empty] | 2.37 | 2.3998
Penalty Draft Rule D.7.1 |  |  |  | Draft | 0.986
Max draft |  | Excess |  | 3 x excess | 1 | -0.014 |  | 0
Penalty Tumble home D.7.4 |  |  |  | Tumble home | 0
Max Tumble home |  | Excess |  | 3 x excess | 0.015 | -0.015 |  | 0
FINAL RATING | [7 empty] | 2.3998
Measurement form |  | FIN 201 |  | World Sailing plaque no | 1035 |  |  | page 2
Overall Length | [7 empty] | 4.178
Overhang Forward to L | [5 empty] | 0.544
Overhang Aft to L | [5 empty] | 0.654
Total Overhang (Sum overhang forward and aft) | [7 empty] | 1.198
Waterline Length (Overall Length - Total Overhang) | [7 empty] | 2.98
Minimum measured cockpit frame over water level when ballasted and swamped | [7 empty] | 0.05
Boat weight recorded by weighing according to rule C.5.1 | [7 empty] | 254
Boat weight including 35 kg ballast |  |  |  |  | Ballast | 35 |  | 289
Minimum weight by Rule D.7.2 |  | (0.2xLWL+0.06)3 x 1025 |  | if positive penalty | 0 |  |  | 289.3579
Sail Dimensions
|  | P= | 4.65
Outer point distance |  | E = | 1.96
Forestay height |  | I = | 3.75
Foretriengle base |  | J = | 1.56
Mast measurements checked |  |  | ok
Height of mast datum point Rule C.8.2 (b) (2) |  |  | ok
Boom measurements checked |  |  | ok
Rudder thickness, Rule E.4.3 |  |  | ok
Areas of Sails
Mainsail 0.5 x P x E = | [5 empty] | 4.557
Foretriangle Total 0.5 x I x J |  |  |  |  | 2.925
Foretriangle Total x 0.85 = | [5 empty] | 2.4863
Sail Area For Rating = S = | [5 empty] | 7.0433
√S | [5 empty] | 2.654
Builder | xxxxxxxxxxx |  | Designer | xxxxxxxxxxx | When built |  |  | xxxx
Measured by | xxxxxxxxxxx |  |  |  | Date |  |  | xx.xx.xxx
Signature