## FIN-201
International 2.4 mR Class
MEASUREMENT FORM
| World Sailing Plaque Number |  |  |  | 2.4 NOD Number |  |  |  | Page 1 of 2
Line # | Hull Number |  |  |  | (if applicable)
1 | OVERALL LENGTH | [7 empty] | 0
2 | Overhang Forward to L1 |  |  |  |  | 0
3 | Overhang Aft to L1 |  |  |  | Total Overhang | 0 | #VALUE! |  | 0
4 | MEASURED LENGTH (L1-L1) | [7 empty] | 0
5 | Girth at Bow |  |  |  |  | 0
6 | Twice vertical height at Bow (Substract) |  |  |  | O at Bow (min 0.072) | 0.24 | -0.24
7 | 1 1/2 O at Bow (min 0.108 m) | [5 empty] | -0.36
8 | Girth at Stern |  |  |  |  | 0
9 | Twice vertical height at Stern (Substract) |  |  |  | O at Stern (min 0.240) | -0.072 | 0.072
10 | Add 1/3 O at Stern (min 0.080 m) | [5 empty] | 0.024
11 | Add any penalty at O2 |  |  |  | Sum of Girth difference |  | 0 |  | 0.188
12 | CORRECT LENGTH L | [7 empty] | -0.336
13 | Skin d to d1 Port |  |  |  |  | 0
14 | Chain d to d1 Port |  |  |  | d Port | 0 | 0
15 | Skin d to d1 Starboard |  |  |  |  | 0
16 | Chain d to d1 Starboard |  |  |  | d Starboard | 0 | 0
17 | d = d Port + d Starboard |  |  |  | 2 x d |  | 0 |  | 0
18 | Add to find sum of L + 2d | [7 empty] | -0.336
19 | Mean Freeboard Bow O |  |  |  |  | 0
20 | Mean Freeboard Midship d |  |  |  |  | 0
21 | Mean Freeboard Stern O |  |  |  | Sum of Freeboards | 0 | 0
22 | F=1/3 sum of freeboards |  |  |  | F, max 0.292 |  | 0 |  | 0
23 | = L + 2d - F | [7 empty] | -0.336
24 | Penalty Displacement Rule D.7.2 |  |  |  | LWL | 0
25 | Corr LWL |  | Difference |  | 2 x difference | 0 | 0 |  | 0
26 | Penalty Beam Rule D.7.3 |  |  |  | Beam | 0
27 | Min beam |  | Deficiency |  | 4 x deficiency | 0.72 | 0.72 |  | 2.88
28 | √S | [7 empty] | 0
29 | TOTAL OF MEASUREMENTS L + 2d - F + √S | [7 empty] | -0.336
30 | Total of measurements divided by 2.37 | [6 empty] | 2.37 | -0.14177
31 | Penalty Draft Rule D.7.1 |  |  |  | Draft | 0
32 | Max draft |  | Excess |  | 3 x excess | 1 | -1 |  | 0
33 | Penalty Tumble home D.7.4 |  |  |  | Tumble home | 0
34 | Max Tumble home |  | Excess |  | 3 x excess | 0 | 0 |  | 0
35 | FINAL RATING | [7 empty] | -0.14177
| World Sailing Plaque Number |  | 0 |  | 2.4 NOD Number | 0 |  |  | page 2 of 2
Line # | Hull Number |  | 0 |  | (if applicable)
36 | Overall Length | [7 empty] | 0
37 | Overhang Forward to L | [5 empty] | 0
38 | Overhang Aft to L | [5 empty] | 0
39 | Total Overhang (Sum overhang forward and aft) | [7 empty] | 0
40 | Waterline Length (Overall Length - Total Overhang) to rule D.6.1 (c) | [7 empty] | 0
41 | Minimum measured cockpit frame over water level when ballasted and swamped | [7 empty] | 0.05
42 | Boat weight recorded by weighing to rule C.5.1 | [7 empty] | 0
43 | Boat weight including 35 kg ballast |  |  |  |  | Ballast | 35 |  | 35
44 | Minimum weight to rule D.7.2 |  | (0.2xLWL+0.06)3 x 1025 |  | if positive penalty | 0 |  |  | 0.2214
Sail Dimensions
45 | Upper point distance |  | P = | 0
46 | Outer point distance |  | E = | 0
47 | Forestay height |  | I = | 0
48 | Foretriangle base |  | J = | 0
49 | Mast measurements checked |  |  | ok
50 | Height of mast datum point to rule C.8.2 (b) (2) |  |  | ok
51 | Boom measurements checked |  |  | ok
52 | Rudder thickness to rule E.4.3 |  |  | ok
Areas of Sails
53 | Mainsail 0.5 x P x E = | [5 empty] | 0
54 | Foretriangle Total 0.5 x I x J |  |  |  |  | 0
55 | Foretriangle Total x 0.85 = | [5 empty] | 0
56 | Sail Area For Rating = S = | [5 empty] | 0
57 | √S | [5 empty] | 0
| Builder: |  |  | Designer: |  | Build Date:
DD-MM-YYYY
| Measured by: |  |  |  |  | Measurment Date:
DD-MM-YYYY
Measurer's Signature:
NOTES: